## Planilha1
WEBVM – OPCODES
MNEMONIC	BYTECODE	PARAM 1	PARAM 2	SYNTAX	DESCRIPTION
NOP	00000000			nop	DO NOTHING
LDX	00000001	ADDRESS		ldx 0x0000	READ DATA FROM THE INDICATED ADDRESS.
STX	00000010	ADDRESS		stx 0x0000	STORE DATA TO THE INDICATED ADDRESS.
MOV	00000011	REGISTER	REGISTER	mov 0x00 0x00	MOVE DATA BETWEEN REGISTERS.
ADD	00000100	REGISTER	REGISTER	add 0x00 0x00	SUMY OF DATA STORED BETWEEN REGISTERS. AFTER OPERATION THE VALUE RESULTANT WILL BE STORAGE IN THE LAST REGISTER INDICATED.
SUB	00000101	REGISTER	REGISTER	sub 0x00 0x00	SUBTRACTION OF DATA STORED BETWEEN REGISTERS. AFTER OPERATION THE VALUE RESULTANT WILL BE STORAGE IN THE LAST REGISTER INDICATED.
MUL	00000110	REGISTER	REGISTER	mul 0x00 0x00	MULTIPLY OF DATA STORED BETWEEN REGISTERS. AFTER OPERATION THE VALUE RESULTANT WILL BE STORAGE IN THE LAST REGISTER INDICATED.
DIV	00000111	REGISTER	REGISTER	div 0x00 0x00	DIVIDE OF DATA STORED BETWEEN REGISTERS. AFTER OPERATION THE VALUE RESULTANT WILL BE STORAGE IN THE LAST REGISTER INDICATED.
JMP	00001000	ADDRESS		jmp 0x0000	JUMP TO THE INDICATED ADDRESS
JSR	00001001	ADDRESS		jsr 0x0000	JUMP TO THE INDICATED ADDRESS AND STORES CURRENT ADDRESS ON STACK FOR RETURN AFTER FINISHED PROCESS.
RTS	00001010			rts	RETURN TO LAST ADDRESS REGISTERED ON STACK. BEFORE RETURN THE LAST ADDRESS STORED ON STACK WILL BE REMOVED.
CMP	00001011	REGISTER	REGISTER	cmp 0x00 0x00	CHOOSE TWO REGISTERS TO PERFORM COMPARISON.
BEQ	00001100	ADDRESS	ADDRESS	beg 0x0000 0x0000	COMPARE IF THE VALUE IN REGISTERS CHOSEN BY CMP COMMAND IS “EQUALS”. IF TRUE, THE CPU WILL JUMP TO THE FIRST ADDRESS, IF FALSE, THE CPU WILL JUMP TO THE SECOND ADDRESS
BNE	00001101	ADDRESS	ADDRESS	bne 0x0000 0x0000	COMPARE IF THE VALUE IN REGISTERS CHOSEN BY CMP COMMAND IS “NOT EQUALS”. IF TRUE, THE CPU WILL JUMP TO THE FIRST ADDRESS, IF FALSE, THE CPU WILL JUMP TO THE SECOND ADDRESS
BGT	00001110	ADDRESS	ADDRESS	bgt 0x0000 0x0000	COMPARE IF THE VALUE IN REGISTERS CHOSEN BY CMP COMMAND IS “GREAT THEN”. IF TRUE, THE CPU WILL JUMP TO THE FIRST ADDRESS, IF FALSE, THE CPU WILL JUMP TO THE SECOND ADDRESS
BLT	00001111	ADDRESS	ADDRESS	blt 0x0000 0x0000	COMPARE IF THE VALUE IN REGISTERS CHOSEN BY CMP COMMAND IS “LESS THEN”. IF TRUE, THE CPU WILL JUMP TO THE FIRST ADDRESS, IF FALSE, THE CPU WILL JUMP TO THE SECOND ADDRESS
BGE	00010000	ADDRESS	ADDRESS	bge 0x0000 0x0000	COMPARE IF THE VALUE IN REGISTERS CHOSEN BY CMP COMMAND IS “GREAT THEN EQUALS”. IF TRUE, THE CPU WILL JUMP TO THE FIRST ADDRESS, IF FALSE, THE CPU WILL JUMP TO THE SECOND ADDRESS
BLE	00010001	ADDRESS	ADDRESS	ble 0x0000 0x0000	COMPARE IF THE VALUE IN REGISTERS CHOSEN BY CMP COMMAND IS “LESS THEN EQUALS”. IF TRUE, THE CPU WILL JUMP TO THE FIRST ADDRESS, IF FALSE, THE CPU WILL JUMP TO THE SECOND ADDRESS
CLR	00010010	REGISTER		clr 0x00	CLEAR DATA ON INDICATED REGISTER
OFF	00010011			off	CPU WILL EMIT TURN OFF SIGNAL FOR ALL COMPONENT.

REGISTERS
START	END	SIZE IN BITS:
0x00	0x1F	64 BITS EACH