## Planilha1
WEBVM – OPCODES
MNEMONIC | BYTECODE | PARAM 1 | PARAM 2 | SYNTAX | DESCRIPTION
NOP | 00000000 |  |  | nop | DO NOTHING
LDX | 00000001 | ADDRESS |  | ldx 0x0000 | READ DATA FROM THE INDICATED ADDRESS.
STX | 00000010 | ADDRESS |  | stx 0x0000 | STORE DATA TO THE INDICATED ADDRESS.
MOV | 00000011 | REGISTER | REGISTER | mov 0x00 0x00 | MOVE DATA BETWEEN REGISTERS.
ADD | 00000100 | REGISTER | REGISTER | add 0x00 0x00 | SUMY OF DATA STORED BETWEEN REGISTERS. AFTER OPERATION THE VALUE RESULTANT WILL BE STORAGE IN THE LAST REGISTER INDICATED.
SUB | 00000101 | REGISTER | REGISTER | sub 0x00 0x00 | SUBTRACTION OF DATA STORED BETWEEN REGISTERS. AFTER OPERATION THE VALUE RESULTANT WILL BE STORAGE IN THE LAST REGISTER INDICATED.
MUL | 00000110 | REGISTER | REGISTER | mul 0x00 0x00 | MULTIPLY OF DATA STORED BETWEEN REGISTERS. AFTER OPERATION THE VALUE RESULTANT WILL BE STORAGE IN THE LAST REGISTER INDICATED.
DIV | 00000111 | REGISTER | REGISTER | div 0x00 0x00 | DIVIDE OF DATA STORED BETWEEN REGISTERS. AFTER OPERATION THE VALUE RESULTANT WILL BE STORAGE IN THE LAST REGISTER INDICATED.
JMP | 00001000 | ADDRESS |  | jmp 0x0000 | JUMP TO THE INDICATED ADDRESS
JSR | 00001001 | ADDRESS |  | jsr 0x0000 | JUMP TO THE INDICATED ADDRESS AND STORES CURRENT ADDRESS ON STACK FOR RETURN AFTER FINISHED PROCESS.
RTS | 00001010 |  |  | rts | RETURN TO LAST ADDRESS REGISTERED ON STACK. BEFORE RETURN THE LAST ADDRESS STORED ON STACK WILL BE REMOVED.
CMP | 00001011 | REGISTER | REGISTER | cmp 0x00 0x00 | CHOOSE TWO REGISTERS TO PERFORM COMPARISON.
BEQ | 00001100 | ADDRESS | ADDRESS | beg 0x0000 0x0000 | COMPARE IF THE VALUE IN REGISTERS CHOSEN BY CMP COMMAND IS “EQUALS”. IF TRUE, THE CPU WILL JUMP TO THE FIRST ADDRESS, IF FALSE, THE CPU WILL JUMP TO THE SECOND ADDRESS
BNE | 00001101 | ADDRESS | ADDRESS | bne 0x0000 0x0000 | COMPARE IF THE VALUE IN REGISTERS CHOSEN BY CMP COMMAND IS “NOT EQUALS”. IF TRUE, THE CPU WILL JUMP TO THE FIRST ADDRESS, IF FALSE, THE CPU WILL JUMP TO THE SECOND ADDRESS
BGT | 00001110 | ADDRESS | ADDRESS | bgt 0x0000 0x0000 | COMPARE IF THE VALUE IN REGISTERS CHOSEN BY CMP COMMAND IS “GREAT THEN”. IF TRUE, THE CPU WILL JUMP TO THE FIRST ADDRESS, IF FALSE, THE CPU WILL JUMP TO THE SECOND ADDRESS
BLT | 00001111 | ADDRESS | ADDRESS | blt 0x0000 0x0000 | COMPARE IF THE VALUE IN REGISTERS CHOSEN BY CMP COMMAND IS “LESS THEN”. IF TRUE, THE CPU WILL JUMP TO THE FIRST ADDRESS, IF FALSE, THE CPU WILL JUMP TO THE SECOND ADDRESS
BGE | 00010000 | ADDRESS | ADDRESS | bge 0x0000 0x0000 | COMPARE IF THE VALUE IN REGISTERS CHOSEN BY CMP COMMAND IS “GREAT THEN EQUALS”. IF TRUE, THE CPU WILL JUMP TO THE FIRST ADDRESS, IF FALSE, THE CPU WILL JUMP TO THE SECOND ADDRESS
BLE | 00010001 | ADDRESS | ADDRESS | ble 0x0000 0x0000 | COMPARE IF THE VALUE IN REGISTERS CHOSEN BY CMP COMMAND IS “LESS THEN EQUALS”. IF TRUE, THE CPU WILL JUMP TO THE FIRST ADDRESS, IF FALSE, THE CPU WILL JUMP TO THE SECOND ADDRESS
CLR | 00010010 | REGISTER |  | clr 0x00 | CLEAR DATA ON INDICATED REGISTER
OFF | 00010011 |  |  | off | CPU WILL EMIT TURN OFF SIGNAL FOR ALL COMPONENT.
AND |  | REGISTER | REGISTER | and 0x00 0x00 | MAKES LOGICAL “AND” OPERATION BETWEEN REGISTERS. AFTER OPERATION THE VALUE RESULTANT WILL BE STORAGE IN THE LAST REGISTER INDICATED.
OR |  | REGISTER | REGISTER | or 0x00 0x00 | MAKES LOGICAL “OR” OPERATION BETWEEN REGISTERS. AFTER OPERATION THE VALUE RESULTANT WILL BE STORAGE IN THE LAST REGISTER INDICATED.
XOR |  | REGISTER | REGISTER | xor 0x00 0x00 | MAKES LOGICAL “XOR” OPERATION BETWEEN REGISTERS. AFTER OPERATION THE VALUE RESULTANT WILL BE STORAGE IN THE LAST REGISTER INDICATED.
NOT |  | REGISTER | REGISTER | not 0x00 0x00 | MAKES LOGICAL “NOT” OPERATION BETWEEN REGISTERS. AFTER OPERATION THE VALUE RESULTANT WILL BE STORAGE IN THE LAST REGISTER INDICATED.
NAND |  | REGISTER | REGISTER | nand 0x00 0x00 | MAKES LOGICAL “NAND” OPERATION BETWEEN REGISTERS. AFTER OPERATION THE VALUE RESULTANT WILL BE STORAGE IN THE LAST REGISTER INDICATED.
NOR |  | REGISTER | REGISTER | nor 0x00 0x02 | MAKES LOGICAL “NOR” OPERATION BETWEEN REGISTERS. AFTER OPERATION THE VALUE RESULTANT WILL BE STORAGE IN THE LAST REGISTER INDICATED.
XNOR |  | REGISTER | REGISTER | xnor 0x00 0x03 | MAKES LOGICAL “XNOR” OPERATION BETWEEN REGISTERS. AFTER OPERATION THE VALUE RESULTANT WILL BE STORAGE IN THE LAST REGISTER INDICATED.
REGISTERS
START | END | SIZE IN BITS:
0x00 | 0x1F | 64 BITS EACH